## RHS Database
Section Name | Depth | Width | Thickness | Mass per metre | Area | cw/t (1) | cf/t (1) | Iyy | Izz | yy | zz | W_eyy | W_ezz | W_pyy | W_pzz | IT | Wt
| mm | mm | mm | kg/m | cm2 |  |  | cm4 | cm4 | cm | cm | cm3 | cm3 | cm3 | cm3 | cm4 | cm3 | m2 | m2
50 x 25 x 2 | 50 | 25 | 2 | 2.15 | 2.74 | 22 | 9.5 | 8.38 | 2.81 | 1.75 | 1.01 | 3.35 | 2.25 | 4.26 | 2.62 | 7.06 | 3.92 | 0.143 | 66.5
50 x 25 x 2.5 | 50 | 25 | 2.5 | 2.62 | 3.34 | 17 | 7 | 9.89 | 3.28 | 1.72 | 0.99 | 3.95 | 2.62 | 5.11 | 3.12 | 8.43 | 4.6 | 0.141 | 53.8
50 x 25 x 3 | 50 | 25 | 3 | 3.07 | 3.91 | 13.7 | 5.33 | 11.2 | 3.67 | 1.69 | 0.97 | 4.47 | 2.93 | 5.86 | 3.56 | 9.64 | 5.18 | 0.14 | 45.6
50 x 30 x 2 | 50 | 30 | 2 | 2.31 | 2.94 | 22 | 12 | 9.54 | 4.29 | 1.8 | 1.21 | 3.81 | 2.86 | 4.74 | 3.33 | 9.77 | 4.84 | 0.153 | 66.2
50 x 30 x 2.5 | 50 | 30 | 2.5 | 2.82 | 3.59 | 17 | 9 | 11.3 | 5.05 | 1.77 | 1.19 | 4.52 | 3.37 | 5.7 | 3.98 | 11.7 | 5.72 | 0.151 | 53.5
50 x 30 x 3 | 50 | 30 | 3 | 3.3 | 4.21 | 13.7 | 7 | 12.8 | 5.7 | 1.75 | 1.16 | 5.13 | 3.8 | 6.57 | 4.58 | 13.5 | 6.49 | 0.15 | 45.5
50 x 30 x 4 | 50 | 30 | 4 | 4.2 | 5.35 | 9.5 | 4.5 | 15.3 | 6.69 | 1.69 | 1.12 | 6.1 | 4.46 | 8.05 | 5.58 | 16.5 | 7.71 | 0.146 | 34.8
60 x 40 x 2.5 | 60 | 40 | 2.5 | 3.6 | 4.59 | 21 | 13 | 22.1 | 11.7 | 2.19 | 1.6 | 7.36 | 5.87 | 9.06 | 6.84 | 25.1 | 9.72 | 0.191 | 53.1
60 x 40 x 3 | 60 | 40 | 3 | 4.25 | 5.41 | 17 | 10.3 | 25.4 | 13.4 | 2.17 | 1.58 | 8.46 | 6.72 | 10.5 | 7.94 | 29.3 | 11.2 | 0.19 | 44.7
60 x 40 x 4 | 60 | 40 | 4 | 5.45 | 6.95 | 12 | 7 | 31 | 16.3 | 2.11 | 1.53 | 10.3 | 8.14 | 13.2 | 9.89 | 36.7 | 13.7 | 0.186 | 34.1
60 x 40 x 5 | 60 | 40 | 5 | 6.56 | 8.36 | 9 | 5 | 35.3 | 18.4 | 2.06 | 1.48 | 11.8 | 9.21 | 15.4 | 11.5 | 42.8 | 15.6 | 0.183 | 27.9
70 x 40 x 3 | 70 | 40 | 3 | 4.72 | 6.01 | 20.3 | 10.3 | 37.3 | 15.5 | 2.49 | 1.61 | 10.7 | 7.75 | 13.4 | 9.05 | 36.5 | 13.2 | 0.21 | 44.5
70 x 40 x 4 | 70 | 40 | 4 | 6.08 | 7.75 | 14.5 | 7 | 46 | 18.9 | 2.44 | 1.56 | 13.1 | 9.44 | 16.8 | 11.3 | 45.8 | 16.2 | 0.206 | 33.9
70 x 40 x 5 | 70 | 40 | 5 | 7.34 | 9.36 | 11 | 5 | 52.9 | 21.5 | 2.38 | 1.52 | 15.1 | 10.8 | 19.8 | 13.3 | 53.8 | 18.7 | 0.203 | 27.7
70 x 50 x 3 | 70 | 50 | 3 | 5.19 | 6.61 | 20.3 | 13.7 | 44.1 | 26.1 | 2.58 | 1.99 | 12.6 | 10.4 | 15.4 | 12.2 | 53.6 | 17.1 | 0.23 | 44.3
70 x 50 x 4 | 70 | 50 | 4 | 6.71 | 8.55 | 14.5 | 9.5 | 54.7 | 32.2 | 2.53 | 1.94 | 15.6 | 12.9 | 19.5 | 15.4 | 68.1 | 21.2 | 0.226 | 33.7
70 x 50 x 5 | 70 | 50 | 5 | 8.13 | 10.4 | 11 | 7 | 63.5 | 37.2 | 2.48 | 1.9 | 18.1 | 14.9 | 23.1 | 18.2 | 80.8 | 24.6 | 0.223 | 27.4
80 x 40 x 3 | 80 | 40 | 3 | 5.19 | 6.61 | 23.7 | 10.3 | 52.3 | 17.6 | 2.81 | 1.63 | 13.1 | 8.78 | 16.5 | 10.2 | 43.9 | 15.3 | 0.23 | 44.3
80 x 40 x 4 | 80 | 40 | 4 | 6.71 | 8.55 | 17 | 7 | 64.8 | 21.5 | 2.75 | 1.59 | 16.2 | 10.7 | 20.9 | 12.8 | 55.2 | 18.8 | 0.226 | 33.7
80 x 40 x 5 | 80 | 40 | 5 | 8.13 | 10.4 | 13 | 5 | 75.1 | 24.6 | 2.69 | 1.54 | 18.8 | 12.3 | 24.7 | 15 | 65 | 21.7 | 0.223 | 27.4
80 x 50 x 3 | 80 | 50 | 3 | 5.66 | 7.21 | 23.7 | 13.7 | 61.1 | 29.4 | 2.91 | 2.02 | 15.3 | 11.8 | 18.8 | 13.6 | 65 | 19.7 | 0.25 | 44.2
80 x 50 x 4 | 80 | 50 | 4 | 7.34 | 9.35 | 17 | 9.5 | 76.4 | 36.5 | 2.86 | 1.98 | 19.1 | 14.6 | 24 | 17.2 | 82.7 | 24.6 | 0.246 | 33.5
80 x 50 x 5 | 80 | 50 | 5 | 8.91 | 11.4 | 13 | 7 | 89.2 | 42.3 | 2.8 | 1.93 | 22.3 | 16.9 | 28.5 | 20.5 | 98.4 | 28.7 | 0.243 | 27.3
80 x 60 x 3 | 80 | 60 | 3 | 6.13 | 7.81 | 23.7 | 17 | 70 | 44.9 | 3 | 2.4 | 17.5 | 15 | 21.2 | 17.4 | 88.3 | 24.1 | 0.27 | 44
80 x 60 x 3.5 | 80 | 60 | 3.5 | 7.06 | 8.99 | 19.9 | 14.1 | 79.3 | 50.7 | 2.97 | 2.37 | 19.8 | 16.9 | 24.1 | 19.8 | 101 | 27.3 | 0.268 | 38
80 x 60 x 4 | 80 | 60 | 4 | 7.97 | 10.1 | 17 | 12 | 87.9 | 56.1 | 2.94 | 2.35 | 22 | 18.7 | 27 | 22.1 | 113 | 30.3 | 0.266 | 33.4
80 x 60 x 5 | 80 | 60 | 5 | 9.7 | 12.4 | 13 | 9 | 103 | 65.7 | 2.89 | 2.31 | 25.8 | 21.9 | 32.2 | 26.4 | 136 | 35.7 | 0.263 | 27.1
90 x 50 x 3 | 90 | 50 | 3 | 6.13 | 7.81 | 27 | 13.7 | 81.9 | 32.7 | 3.24 | 2.05 | 18.2 | 13.1 | 22.6 | 15 | 76.7 | 22.4 | 0.27 | 44
90 x 50 x 4 | 90 | 50 | 4 | 7.97 | 10.1 | 19.5 | 9.5 | 103 | 40.7 | 3.18 | 2 | 22.8 | 16.3 | 28.8 | 19.1 | 97.7 | 28 | 0.266 | 33.4
90 x 50 x 5 | 90 | 50 | 5 | 9.7 | 12.4 | 15 | 7 | 121 | 47.4 | 3.12 | 1.96 | 26.8 | 18.9 | 34.4 | 22.7 | 116 | 32.7 | 0.263 | 27.1
100 x 40 x 3 | 100 | 40 | 3 | 6.13 | 7.81 | 30.3 | 10.3 | 92.3 | 21.7 | 3.44 | 1.67 | 18.5 | 10.8 | 23.7 | 12.4 | 59 | 19.4 | 0.27 | 44
100 x 40 x 4 | 100 | 40 | 4 | 7.97 | 10.1 | 22 | 7 | 116 | 26.7 | 3.38 | 1.62 | 23.1 | 13.3 | 30.3 | 15.7 | 74.5 | 24 | 0.266 | 33.4
100 x 40 x 5 | 100 | 40 | 5 | 9.7 | 12.4 | 17 | 5 | 136 | 30.8 | 3.31 | 1.58 | 27.1 | 15.4 | 36.1 | 18.5 | 87.9 | 27.9 | 0.263 | 27.1
100 x 50 x 3 | 100 | 50 | 3 | 6.6 | 8.41 | 30.3 | 13.7 | 106 | 36.1 | 3.56 | 2.07 | 21.3 | 14.4 | 26.7 | 16.4 | 88.6 | 25 | 0.29 | 43.9
100 x 50 x 4 | 100 | 50 | 4 | 8.59 | 10.9 | 22 | 9.5 | 134 | 44.9 | 3.5 | 2.03 | 26.8 | 18 | 34.1 | 20.9 | 113 | 31.3 | 0.286 | 33.3
100 x 50 x 5 | 100 | 50 | 5 | 10.5 | 13.4 | 17 | 7 | 158 | 52.5 | 3.44 | 1.98 | 31.6 | 21 | 40.8 | 25 | 135 | 36.8 | 0.283 | 27
100 x 50 x 6 | 100 | 50 | 6 | 12.3 | 15.6 | 13.7 | 5.33 | 179 | 58.7 | 3.38 | 1.94 | 35.8 | 23.5 | 46.9 | 28.5 | 154 | 41.4 | 0.279 | 22.7
100 x 60 x 3 | 100 | 60 | 3 | 7.07 | 9.01 | 30.3 | 17 | 121 | 54.6 | 3.66 | 2.46 | 24.1 | 18.2 | 29.6 | 20.8 | 122 | 30.6 | 0.31 | 43.8
100 x 60 x 3.5 | 100 | 60 | 3.5 | 8.16 | 10.4 | 25.6 | 14.1 | 137 | 61.9 | 3.63 | 2.44 | 27.4 | 20.6 | 33.8 | 23.8 | 139 | 34.8 | 0.308 | 37.7
100 x 60 x 4 | 100 | 60 | 4 | 9.22 | 11.7 | 22 | 12 | 153 | 68.7 | 3.6 | 2.42 | 30.5 | 22.9 | 37.9 | 26.6 | 156 | 38.7 | 0.306 | 33.2
100 x 60 x 5 | 100 | 60 | 5 | 11.3 | 14.4 | 17 | 9 | 181 | 80.8 | 3.55 | 2.37 | 36.2 | 26.9 | 45.6 | 31.9 | 188 | 45.8 | 0.303 | 26.8
100 x 60 x 6 | 100 | 60 | 6 | 13.2 | 16.8 | 13.7 | 7 | 205 | 91.2 | 3.49 | 2.33 | 41.1 | 30.4 | 52.5 | 36.6 | 216 | 51.9 | 0.299 | 22.7
100 x 80 x 3 | 100 | 80 | 3 | 8.01 | 10.2 | 30.3 | 23.7 | 149 | 106 | 3.82 | 3.22 | 29.8 | 26.4 | 35.4 | 30.4 | 196 | 41.9 | 0.35 | 43.7
100 x 80 x 4 | 100 | 80 | 4 | 10.5 | 13.3 | 22 | 17 | 189 | 134 | 3.77 | 3.17 | 37.9 | 33.5 | 45.6 | 39.2 | 254 | 53.4 | 0.346 | 33
100 x 80 x 5 | 100 | 80 | 5 | 12.8 | 16.4 | 17 | 13 | 226 | 160 | 3.72 | 3.12 | 45.2 | 39.9 | 55.1 | 47.2 | 308 | 63.7 | 0.343 | 26.8
100 x 80 x 6 | 100 | 80 | 6 | 15.1 | 19.2 | 13.7 | 10.3 | 258 | 182 | 3.67 | 3.08 | 51.7 | 45.5 | 63.8 | 54.7 | 357 | 73 | 0.339 | 22.5
120 x 40 x 3 | 120 | 40 | 3 | 7.07 | 9.01 | 37 | 10.3 | 148 | 25.8 | 4.05 | 1.69 | 24.7 | 12.9 | 32.2 | 14.6 | 74.6 | 23.5 | 0.31 | 43.8
120 x 40 x 4 | 120 | 40 | 4 | 9.22 | 11.7 | 27 | 7 | 187 | 31.9 | 3.99 | 1.65 | 31.1 | 15.9 | 41.2 | 18.5 | 94.2 | 29.2 | 0.306 | 33.2
120 x 40 x 5 | 120 | 40 | 5 | 11.3 | 14.4 | 21 | 5 | 221 | 36.9 | 3.92 | 1.6 | 36.8 | 18.5 | 49.4 | 22 | 111 | 34.1 | 0.303 | 26.8
120 x 60 x 3 | 120 | 60 | 3 | 8.01 | 10.2 | 37 | 17 | 189 | 64.4 | 4.3 | 2.51 | 31.5 | 21.5 | 39.2 | 24.2 | 156 | 37.1 | 0.35 | 43.7
120 x 60 x 3.5 | 120 | 60 | 3.5 | 9.26 | 11.8 | 31.3 | 14.1 | 216 | 73.1 | 4.28 | 2.49 | 35.9 | 24.4 | 44.9 | 27.7 | 179 | 42.2 | 0.348 | 37.6
120 x 60 x 4 | 120 | 60 | 4 | 10.5 | 13.3 | 27 | 12 | 241 | 81.2 | 4.25 | 2.47 | 40.1 | 27.1 | 50.5 | 31.1 | 201 | 47 | 0.346 | 33
120 x 60 x 5 | 120 | 60 | 5 | 12.8 | 16.4 | 21 | 9 | 287 | 96 | 4.19 | 2.42 | 47.8 | 32 | 60.9 | 37.4 | 242 | 55.8 | 0.343 | 26.8
120 x 60 x 6 | 120 | 60 | 6 | 15.1 | 19.2 | 17 | 7 | 328 | 109 | 4.13 | 2.38 | 54.7 | 36.3 | 70.6 | 43.1 | 280 | 63.6 | 0.339 | 22.5
120 x 80 x 3 | 120 | 80 | 3 | 8.96 | 11.4 | 37 | 23.7 | 230 | 123 | 4.49 | 3.29 | 38.4 | 30.9 | 46.2 | 35 | 255 | 50.8 | 0.39 | 43.5
120 x 80 x 4 | 120 | 80 | 4 | 11.7 | 14.9 | 27 | 17 | 295 | 157 | 4.44 | 3.24 | 49.1 | 39.3 | 59.8 | 45.2 | 331 | 64.9 | 0.386 | 33
120 x 80 x 5 | 120 | 80 | 5 | 14.4 | 18.4 | 21 | 13 | 353 | 188 | 4.39 | 3.2 | 58.9 | 46.9 | 72.4 | 54.7 | 402 | 77.8 | 0.383 | 26.6
120 x 80 x 6 | 120 | 80 | 6 | 17 | 21.6 | 17 | 10.3 | 406 | 215 | 4.33 | 3.15 | 67.7 | 53.8 | 84.3 | 63.5 | 469 | 89.4 | 0.379 | 22.3
120 x 80 x 8 | 120 | 80 | 8 | 21.4 | 27.2 | 12 | 7 | 476 | 252 | 4.18 | 3.04 | 79.3 | 62.9 | 102 | 76.9 | 584 | 108 | 0.366 | 17.1
140 x 80 x 3 | 140 | 80 | 3 | 9.9 | 12.6 | 43.7 | 23.7 | 334 | 141 | 5.15 | 3.35 | 47.8 | 35.3 | 58.2 | 39.6 | 317 | 59.7 | 0.43 | 43.4
140 x 80 x 4 | 140 | 80 | 4 | 13 | 16.5 | 32 | 17 | 430 | 180 | 5.1 | 3.3 | 61.4 | 45.1 | 75.5 | 51.3 | 412 | 76.5 | 0.426 | 32.8
140 x 80 x 5 | 140 | 80 | 5 | 16 | 20.4 | 25 | 13 | 517 | 216 | 5.04 | 3.26 | 73.9 | 54 | 91.8 | 62.2 | 501 | 91.8 | 0.423 | 26.4
140 x 80 x 6 | 140 | 80 | 6 | 18.9 | 24 | 20.3 | 10.3 | 597 | 248 | 4.98 | 3.21 | 85.3 | 62 | 107 | 72.4 | 584 | 106 | 0.419 | 22.2
140 x 80 x 8 | 140 | 80 | 8 | 23.9 | 30.4 | 14.5 | 7 | 708 | 293 | 4.82 | 3.1 | 101 | 73.3 | 131 | 88.4 | 731 | 129 | 0.406 | 17
140 x 80 x 10 | 140 | 80 | 10 | 28.7 | 36.6 | 11 | 5 | 804 | 330 | 4.69 | 3.01 | 115 | 82.6 | 152 | 103 | 851 | 147 | 0.397 | 13.8
150 x 100 x 3 | 150 | 100 | 3 | 11.3 | 14.4 | 47 | 30.3 | 461 | 248 | 5.65 | 4.15 | 61.4 | 49.5 | 73.5 | 55.8 | 507 | 81.4 | 0.49 | 43.4
150 x 100 x 4 | 150 | 100 | 4 | 14.9 | 18.9 | 34.5 | 22 | 595 | 319 | 5.6 | 4.1 | 79.3 | 63.7 | 95.7 | 72.5 | 662 | 105 | 0.486 | 32.6
150 x 100 x 5 | 150 | 100 | 5 | 18.3 | 23.4 | 27 | 17 | 719 | 384 | 5.55 | 4.05 | 95.9 | 76.8 | 117 | 88.3 | 809 | 127 | 0.483 | 26.4
150 x 100 x 6 | 150 | 100 | 6 | 21.7 | 27.6 | 22 | 13.7 | 835 | 444 | 5.5 | 4.01 | 111 | 88.8 | 137 | 103 | 948 | 147 | 0.479 | 22.1
150 x 100 x 8 | 150 | 100 | 8 | 27.7 | 35.2 | 15.8 | 9.5 | 1010 | 536 | 5.35 | 3.9 | 134 | 107 | 169 | 128 | 1210 | 182 | 0.466 | 16.8
150 x 100 x 10 | 150 | 100 | 10 | 33.4 | 42.6 | 12 | 7 | 1160 | 614 | 5.22 | 3.8 | 155 | 123 | 199 | 150 | 1430 | 211 | 0.457 | 13.7
160 x 80 x 3 | 160 | 80 | 3 | 10.8 | 13.8 | 50.3 | 23.7 | 464 | 159 | 5.8 | 3.39 | 58 | 39.8 | 71.4 | 44.3 | 380 | 68.6 | 0.47 | 43.5
160 x 80 x 4 | 160 | 80 | 4 | 14.2 | 18.1 | 37 | 17 | 598 | 204 | 5.74 | 3.35 | 74.7 | 50.9 | 92.9 | 57.4 | 494 | 88 | 0.466 | 32.8
160 x 80 x 5 | 160 | 80 | 5 | 17.5 | 22.4 | 29 | 13 | 722 | 244 | 5.68 | 3.3 | 90.2 | 61 | 113 | 69.7 | 601 | 106 | 0.463 | 26.5
160 x 80 x 6 | 160 | 80 | 6 | 20.7 | 26.4 | 23.7 | 10.3 | 836 | 281 | 5.62 | 3.26 | 105 | 70.2 | 132 | 81.3 | 702 | 122 | 0.459 | 22.2
160 x 80 x 8 | 160 | 80 | 8 | 26.4 | 33.6 | 17 | 7 | 1000 | 335 | 5.46 | 3.16 | 125 | 83.7 | 163 | 100 | 882 | 150 | 0.446 | 16.9
160 x 80 x 10 | 160 | 80 | 10 | 31.8 | 40.6 | 13 | 5 | 1150 | 380 | 5.32 | 3.06 | 143 | 95 | 191 | 117 | 1030 | 172 | 0.437 | 13.7
180 x 80 x 3 | 180 | 80 | 3 | 11.8 | 15 | 57 | 23.7 | 621 | 177 | 6.43 | 3.43 | 69 | 44.2 | 85.8 | 48.9 | 445 | 77.5 | 0.51 | 43.2
180 x 80 x 4 | 180 | 80 | 4 | 15.5 | 19.7 | 42 | 17 | 802 | 227 | 6.37 | 3.39 | 89.1 | 56.7 | 112 | 63.5 | 578 | 99.6 | 0.506 | 32.6
180 x 80 x 5 | 180 | 80 | 5 | 19.1 | 24.4 | 33 | 13 | 971 | 272 | 6.31 | 3.34 | 108 | 68.1 | 137 | 77.2 | 704 | 120 | 0.503 | 26.3
180 x 80 x 6 | 180 | 80 | 6 | 22.6 | 28.8 | 27 | 10.3 | 1130 | 314 | 6.25 | 3.3 | 125 | 78.5 | 160 | 90.2 | 823 | 139 | 0.499 | 22.1
180 x 80 x 8 | 180 | 80 | 8 | 28.9 | 36.8 | 19.5 | 7 | 1360 | 377 | 6.08 | 3.2 | 151 | 94.1 | 198 | 111 | 1040 | 170 | 0.486 | 16.8
180 x 80 x 10 | 180 | 80 | 10 | 35 | 44.6 | 15 | 5 | 1570 | 429 | 5.94 | 3.1 | 174 | 107 | 234 | 131 | 1210 | 196 | 0.477 | 13.6
180 x 100 x 4 | 180 | 100 | 4 | 16.8 | 21.3 | 42 | 22 | 926 | 374 | 6.59 | 4.18 | 103 | 74.8 | 126 | 84 | 854 | 127 | 0.546 | 32.5
180 x 100 x 5 | 180 | 100 | 5 | 20.7 | 26.4 | 33 | 17 | 1120 | 452 | 6.53 | 4.14 | 125 | 90.4 | 154 | 103 | 1040 | 154 | 0.543 | 26.2
180 x 100 x 6 | 180 | 100 | 6 | 24.5 | 31.2 | 27 | 13.7 | 1310 | 524 | 6.48 | 4.1 | 146 | 105 | 181 | 120 | 1230 | 179 | 0.539 | 22
180 x 100 x 8 | 180 | 100 | 8 | 31.4 | 40 | 19.5 | 9.5 | 1600 | 637 | 6.32 | 3.99 | 178 | 127 | 226 | 150 | 1560 | 222 | 0.526 | 16.8
180 x 100 x 10 | 180 | 100 | 10 | 38.1 | 48.6 | 15 | 7 | 1860 | 736 | 6.19 | 3.89 | 207 | 147 | 268 | 177 | 1860 | 260 | 0.517 | 13.6
200 x 100 x 4 | 200 | 100 | 4 | 18 | 22.9 | 47 | 22 | 1200 | 411 | 7.23 | 4.23 | 120 | 82.2 | 148 | 91.7 | 985 | 142 | 0.586 | 32.6
200 x 100 x 5 | 200 | 100 | 5 | 22.3 | 28.4 | 37 | 17 | 1460 | 497 | 7.17 | 4.19 | 146 | 99.4 | 181 | 112 | 1210 | 172 | 0.583 | 26.1
200 x 100 x 6 | 200 | 100 | 6 | 26.4 | 33.6 | 30.3 | 13.7 | 1700 | 577 | 7.12 | 4.14 | 170 | 115 | 213 | 132 | 1420 | 200 | 0.579 | 21.9
200 x 100 x 8 | 200 | 100 | 8 | 33.9 | 43.2 | 22 | 9.5 | 2090 | 705 | 6.95 | 4.04 | 209 | 141 | 267 | 165 | 1810 | 250 | 0.566 | 16.7
200 x 100 x 10 | 200 | 100 | 10 | 41.3 | 52.6 | 17 | 7 | 2440 | 818 | 6.82 | 3.94 | 244 | 164 | 318 | 195 | 2150 | 292 | 0.557 | 13.5
200 x 120 x 4 | 200 | 120 | 4 | 19.3 | 24.5 | 47 | 27 | 1350 | 618 | 7.43 | 5.02 | 135 | 103 | 164 | 115 | 1340 | 172 | 0.626 | 32.4
200 x 120 x 5 | 200 | 120 | 5 | 23.8 | 30.4 | 37 | 21 | 1650 | 750 | 7.37 | 4.97 | 165 | 125 | 201 | 141 | 1650 | 210 | 0.623 | 26.2
200 x 120 x 6 | 200 | 120 | 6 | 28.3 | 36 | 30.3 | 17 | 1930 | 874 | 7.32 | 4.93 | 193 | 146 | 237 | 166 | 1950 | 245 | 0.619 | 21.9
200 x 120 x 8 | 200 | 120 | 8 | 36.5 | 46.4 | 22 | 12 | 2390 | 1080 | 7.17 | 4.82 | 239 | 180 | 298 | 209 | 2510 | 308 | 0.606 | 16.6
200 x 120 x 10 | 200 | 120 | 10 | 44.4 | 56.6 | 17 | 9 | 2810 | 1260 | 7.04 | 4.72 | 281 | 210 | 356 | 250 | 3010 | 364 | 0.597 | 13.4
200 x 150 x 4 | 200 | 150 | 4 | 21.2 | 26.9 | 47 | 34.5 | 1580 | 1020 | 7.67 | 6.16 | 158 | 136 | 187 | 154 | 1940 | 219 | 0.686 | 32.4
200 x 150 x 5 | 200 | 150 | 5 | 26.2 | 33.4 | 37 | 27 | 1940 | 1240 | 7.62 | 6.11 | 193 | 166 | 230 | 189 | 2390 | 267 | 0.683 | 26.1
200 x 150 x 6 | 200 | 150 | 6 | 31.1 | 39.6 | 30.3 | 22 | 2270 | 1460 | 7.56 | 6.06 | 227 | 194 | 271 | 223 | 2830 | 313 | 0.679 | 21.8
200 x 150 x 8 | 200 | 150 | 8 | 40.2 | 51.2 | 22 | 15.8 | 2830 | 1820 | 7.43 | 5.95 | 283 | 242 | 344 | 283 | 3660 | 396 | 0.666 | 16.6
200 x 150 x 10 | 200 | 150 | 10 | 49.1 | 62.6 | 17 | 12 | 3350 | 2140 | 7.31 | 5.85 | 335 | 286 | 413 | 339 | 4430 | 471 | 0.657 | 13.4
250 x 150 x 5 | 250 | 150 | 5 | 30.1 | 38.4 | 47 | 27 | 3300 | 1510 | 9.28 | 6.27 | 264 | 201 | 320 | 225 | 3280 | 337 | 0.783 | 26
250 x 150 x 6 | 250 | 150 | 6 | 35.8 | 45.6 | 38.7 | 22 | 3890 | 1770 | 9.23 | 6.23 | 311 | 236 | 378 | 266 | 3890 | 396 | 0.779 | 21.8
250 x 150 x 6.3 | 250 | 150 | 6.3 | 37.2 | 47.4 | 36.7 | 20.8 | 4000 | 1820 | 9.18 | 6.2 | 320 | 243 | 391 | 276 | 4080 | 412 | 0.773 | 20.8
250 x 150 x 8 | 250 | 150 | 8 | 46.5 | 59.2 | 28.3 | 15.8 | 4890 | 2220 | 9.08 | 6.12 | 391 | 296 | 482 | 340 | 5050 | 504 | 0.766 | 16.5
250 x 150 x 10 | 250 | 150 | 10 | 57 | 72.6 | 22 | 12 | 5820 | 2630 | 8.96 | 6.02 | 466 | 351 | 582 | 409 | 6120 | 602 | 0.757 | 13.3
250 x 150 x 12 | 250 | 150 | 12 | 66 | 84.1 | 17.8 | 9.5 | 6460 | 2920 | 8.77 | 5.9 | 517 | 390 | 658 | 463 | 7090 | 684 | 0.738 | 11.2
250 x 150 x 12.5 | 250 | 150 | 12.5 | 68.3 | 87 | 17 | 9 | 6630 | 3000 | 8.73 | 5.87 | 531 | 400 | 678 | 477 | 7320 | 704 | 0.736 | 10.8
300 x 100 x 6 | 300 | 100 | 6 | 35.8 | 45.6 | 47 | 13.7 | 4780 | 842 | 10.2 | 4.3 | 318 | 168 | 411 | 188 | 2400 | 306 | 0.779 | 21.8
300 x 100 x 8 | 300 | 100 | 8 | 46.5 | 59.2 | 34.5 | 9.5 | 5980 | 1040 | 10 | 4.2 | 399 | 209 | 523 | 238 | 3080 | 385 | 0.766 | 16.5
300 x 100 x 10 | 300 | 100 | 10 | 57 | 72.6 | 27 | 7 | 7110 | 1220 | 9.9 | 4.11 | 474 | 245 | 631 | 285 | 3680 | 455 | 0.757 | 13.3
300 x 200 x 6 | 300 | 200 | 6 | 45.2 | 57.6 | 47 | 30.3 | 7370 | 3960 | 11.3 | 8.29 | 491 | 396 | 588 | 446 | 8120 | 651 | 0.979 | 21.7
300 x 200 x 6.3 | 300 | 200 | 6.3 | 47.1 | 60 | 44.6 | 28.7 | 7620 | 4100 | 11.3 | 8.27 | 508 | 410 | 610 | 463 | 8520 | 680 | 0.973 | 20.7
300 x 200 x 8 | 300 | 200 | 8 | 59.1 | 75.2 | 34.5 | 22 | 9390 | 5040 | 11.2 | 8.19 | 626 | 504 | 757 | 574 | 10600 | 838 | 0.966 | 16.3
300 x 200 x 10 | 300 | 200 | 10 | 72.7 | 92.6 | 27 | 17 | 11300 | 6060 | 11.1 | 8.09 | 754 | 606 | 921 | 698 | 13000 | 1010 | 0.957 | 13.2
300 x 200 x 12 | 300 | 200 | 12 | 84.8 | 108 | 22 | 13.7 | 12800 | 6850 | 10.9 | 7.96 | 853 | 685 | 1060 | 801 | 15200 | 1170 | 0.938 | 11.1
300 x 200 x 12.5 | 300 | 200 | 12.5 | 88 | 112 | 21 | 13 | 13200 | 7060 | 10.8 | 7.94 | 879 | 706 | 1090 | 828 | 15800 | 1200 | 0.936 | 10.6
400 x 200 x 6 | 400 | 200 | 6 | 54.7 | 69.6 | 63.7 | 30.3 | 14800 | 5090 | 14.6 | 8.55 | 739 | 509 | 906 | 562 | 12100 | 877 | 1.18 | 21.6
400 x 200 x 6.3 | 400 | 200 | 6.3 | 57 | 72.6 | 60.5 | 28.7 | 15300 | 5290 | 14.5 | 8.53 | 766 | 529 | 942 | 585 | 12700 | 916 | 1.17 | 20.5
400 x 200 x 8 | 400 | 200 | 8 | 71.6 | 91.2 | 47 | 22 | 19000 | 6520 | 14.4 | 8.45 | 949 | 652 | 1170 | 728 | 15800 | 1130 | 1.17 | 16.3
400 x 200 x 10 | 400 | 200 | 10 | 88.4 | 113 | 37 | 17 | 23000 | 7860 | 14.3 | 8.36 | 1150 | 786 | 1430 | 888 | 19400 | 1370 | 1.16 | 13.1
400 x 200 x 12 | 400 | 200 | 12 | 104 | 132 | 30.3 | 13.7 | 26200 | 8980 | 14.1 | 8.24 | 1310 | 898 | 1660 | 1030 | 22800 | 1590 | 1.14 | 11
400 x 200 x 12.5 | 400 | 200 | 12.5 | 108 | 137 | 29 | 13 | 27100 | 9260 | 14.1 | 8.22 | 1360 | 926 | 1710 | 1060 | 23600 | 1640 | 1.14 | 10.6
450 x 250 x 6 | 450 | 250 | 6 | 64.1 | 81.6 | 72 | 38.7 | 22700 | 9240 | 16.7 | 10.6 | 1010 | 740 | 1220 | 817 | 20700 | 1250 | 1.38 | 21.5
450 x 250 x 6.3 | 450 | 250 | 6.3 | 66.9 | 85.2 | 68.4 | 36.7 | 23600 | 9620 | 16.6 | 10.6 | 1050 | 769 | 1270 | 851 | 21700 | 1310 | 1.37 | 20.5
450 x 250 x 8 | 450 | 250 | 8 | 84.2 | 107 | 53.3 | 28.3 | 29300 | 11900 | 16.5 | 10.5 | 1300 | 953 | 1590 | 1060 | 27200 | 1630 | 1.37 | 16.3
450 x 250 x 10 | 450 | 250 | 10 | 104 | 133 | 42 | 22 | 35700 | 14500 | 16.4 | 10.4 | 1590 | 1160 | 1950 | 1300 | 33500 | 1980 | 1.36 | 13.1
450 x 250 x 12 | 450 | 250 | 12 | 123 | 156 | 34.5 | 17.8 | 41100 | 16700 | 16.2 | 10.3 | 1830 | 1330 | 2260 | 1520 | 39600 | 2310 | 1.34 | 10.9
450 x 250 x 12.5 | 450 | 250 | 12.5 | 127 | 162 | 33 | 17 | 42500 | 17200 | 16.2 | 10.3 | 1890 | 1380 | 2350 | 1570 | 41100 | 2390 | 1.34 | 10.6
500 x 300 x 6 | 500 | 300 | 6 | 73.5 | 93.6 | 80.3 | 47 | 33000 | 15200 | 18.8 | 12.7 | 1320 | 1010 | 1580 | 1120 | 32400 | 1690 | 1.58 | 21.5
500 x 300 x 6.3 | 500 | 300 | 6.3 | 76.8 | 97.8 | 76.4 | 44.6 | 34300 | 15800 | 18.7 | 12.7 | 1370 | 1050 | 1650 | 1160 | 34100 | 1770 | 1.57 | 20.4
500 x 300 x 8 | 500 | 300 | 8 | 96.7 | 123 | 59.5 | 34.5 | 42800 | 19600 | 18.6 | 12.6 | 1710 | 1310 | 2060 | 1460 | 42800 | 2200 | 1.57 | 16.2
500 x 300 x 10 | 500 | 300 | 10 | 120 | 153 | 47 | 27 | 52300 | 23900 | 18.5 | 12.5 | 2090 | 1600 | 2540 | 1790 | 52700 | 2690 | 1.56 | 13
500 x 300 x 12 | 500 | 300 | 12 | 141 | 180 | 38.7 | 22 | 60600 | 27700 | 18.3 | 12.4 | 2420 | 1850 | 2960 | 2090 | 62600 | 3160 | 1.54 | 10.9
500 x 300 x 12.5 | 500 | 300 | 12.5 | 147 | 187 | 37 | 21 | 62700 | 28700 | 18.3 | 12.4 | 2510 | 1910 | 3070 | 2170 | 65000 | 3270 | 1.54 | 10.5

## T Section from UB
Section designation |  |  | Dimensions | [8 empty] | Properties
|  |  | Mass per metre | Width of section | Depth of section | Thickness |  | Root radius | Ratios for local buckling |  | Dimension | Second moment of area |  | Radius of gyration |  | Elastic modulus |  |  | Plastic modulus |  | Buckling parameter | Torsional index | Mono-symmetry index | Warping constant (1) | Torsional constant | Area of section
[6 empty] | Web | Flange |  | Web | Flange |  | Axis y-y | Axis z-z | Axis y-y | Axis z-z | Axis y-y |  | Axis z-z | Axis y-y | Axis z-z
|  | Section Name |  | Width | Depth | tw | tf | r | cw/tw | cf/tf | cy |  |  |  |  | Flange | Toe | Toe |  |  | U | X | ψ | Iw | IT | A
|  |  | kg/m | mm | mm | mm | mm | mm |  |  | cm | cm4 | cm4 | cm | cm | cm3 | cm3 | cm3 | cm3 | cm3 |  |  |  | cm6 | cm4 | cm2
254x343 | x63 |  | 62.6 | 253 | 338.9 | 11.7 | 16.2 | 15.2 | 29 | 6.5 | 8.9 | 8980 | 2190 | 10.6 | 5.24 | 1010 | 358 | 173 | 643 | 271 | 0.651 | 21.9 | 0.74 | 2090 | 57.9 | 79.7
305x305 | x119 |  | 119 | 311.4 | 317.9 | 18.4 | 31.4 | 16.5 | 17.3 | 4.1 | 7.1 | 12400 | 7920 | 9.03 | 7.23 | 1740 | 501 | 509 | 894 | 787 | 0.483 | 10.6 | 0.662 | 11300 | 391 | 152
| x90 |  | 89.5 | 307.1 | 310 | 14.1 | 23.6 | 16.5 | 22 | 5.5 | 6.7 | 9040 | 5700 | 8.91 | 7.07 | 1350 | 372 | 371 | 656 | 572 | 0.484 | 13.8 | 0.664 | 4710 | 170 | 114
| x75 |  | 74.6 | 304.8 | 306.1 | 11.8 | 19.7 | 16.5 | 25.9 | 6.6 | 6.5 | 7410 | 4650 | 8.83 | 7 | 1150 | 307 | 305 | 538 | 469 | 0.483 | 16.4 | 0.666 | 2690 | 99.8 | 95
229x305 | x70 |  | 69.9 | 230.2 | 308.5 | 13.1 | 22.1 | 12.7 | 23.5 | 4.3 | 7.6 | 7740 | 2250 | 9.32 | 5.03 | 1020 | 333 | 196 | 592 | 306 | 0.613 | 15.3 | 0.727 | 2560 | 108 | 89.1
| x63 |  | 62.5 | 229 | 306 | 11.9 | 19.6 | 12.7 | 25.7 | 4.9 | 7.5 | 6900 | 1970 | 9.31 | 4.97 | 915 | 299 | 172 | 531 | 268 | 0.617 | 17.1 | 0.728 | 1840 | 76.9 | 79.7
| x57 |  | 56.5 | 228.2 | 303.7 | 11.1 | 17.3 | 12.7 | 27.4 | 5.5 | 7.6 | 6270 | 1720 | 9.33 | 4.88 | 826 | 275 | 150 | 489 | 235 | 0.626 | 19 | 0.731 | 1400 | 55.5 | 72
| x51 |  | 50.6 | 227.6 | 301.2 | 10.5 | 14.8 | 12.7 | 28.7 | 6.5 | 7.8 | 5690 | 1460 | 9.4 | 4.76 | 732 | 255 | 128 | 456 | 200 | 0.644 | 21.6 | 0.736 | 1080 | 38.3 | 64.4
178x305 | x50 |  | 50.1 | 179.2 | 303.7 | 11.3 | 17.2 | 12.7 | 26.9 | 4.1 | 8.6 | 5890 | 829 | 9.6 | 3.6 | 688 | 270 | 92.5 | 490 | 148 | 0.694 | 19.4 | 0.768 | 1230 | 47.3 | 63.9
| x46 |  | 46.1 | 178.8 | 301.5 | 10.9 | 15 | 12.7 | 27.7 | 4.8 | 8.8 | 5450 | 718 | 9.64 | 3.5 | 621 | 255 | 80.3 | 468 | 129 | 0.71 | 21.5 | 0.774 | 1050 | 35.3 | 58.7
| x41 |  | 40.9 | 177.9 | 299.3 | 10 | 12.8 | 12.7 | 29.9 | 5.6 | 8.9 | 4840 | 603 | 9.64 | 3.4 | 545 | 230 | 67.8 | 425 | 109 | 0.722 | 24.3 | 0.778 | 780 | 24.3 | 52.1
312x267 | x136 |  | 136.6 | 320.2 | 288.8 | 21.1 | 37.6 | 12.7 | 13.7 | 3.6 | 6.3 | 10600 | 10300 | 7.81 | 7.69 | 1690 | 469 | 644 | 857 | 993 | 0.247 | 7.96 | 0.613 | 17300 | 642 | 174
| x110 |  | 109.4 | 317.4 | 280.4 | 18.3 | 29.2 | 12.7 | 15.3 | 4.7 | 6.1 | 8530 | 7790 | 7.82 | 7.48 | 1400 | 389 | 491 | 696 | 757 | 0.332 | 9.93 | 0.617 | 8730 | 320 | 139
| x91 |  | 90.7 | 314.5 | 275.6 | 15.2 | 24.4 | 12.7 | 18.1 | 5.6 | 5.8 | 6890 | 6330 | 7.72 | 7.4 | 1190 | 317 | 403 | 562 | 619 | 0.324 | 11.7 | 0.618 | 4920 | 186 | 116
| x75 |  | 75.3 | 312 | 271.5 | 12.7 | 20.3 | 12.7 | 21.4 | 6.7 | 5.5 | 5620 | 5140 | 7.65 | 7.32 | 1010 | 260 | 330 | 458 | 505 | 0.326 | 14 | 0.619 | 2780 | 108 | 95.9
210x267 | x69 |  | 69.1 | 213.9 | 274.5 | 14.7 | 23.6 | 12.7 | 18.7 | 3.7 | 6.9 | 5990 | 1930 | 8.24 | 4.68 | 862 | 292 | 181 | 520 | 284 | 0.609 | 12.5 | 0.719 | 2490 | 125 | 88.1
| x61 |  | 61 | 211.9 | 272.2 | 12.7 | 21.3 | 12.7 | 21.4 | 4.1 | 6.7 | 5160 | 1690 | 8.15 | 4.67 | 775 | 251 | 160 | 446 | 250 | 0.6 | 13.8 | 0.719 | 1660 | 88.9 | 77.7
| x55 |  | 54.5 | 210.8 | 269.7 | 11.6 | 18.8 | 12.7 | 23.3 | 4.6 | 6.6 | 4600 | 1470 | 8.14 | 4.6 | 697 | 226 | 140 | 401 | 218 | 0.605 | 15.5 | 0.721 | 1200 | 63 | 69.4
| x51 |  | 50.5 | 210 | 268.3 | 10.8 | 17.4 | 12.7 | 24.8 | 5 | 6.5 | 4250 | 1350 | 8.12 | 4.57 | 650 | 209 | 128 | 371 | 200 | 0.606 | 16.6 | 0.722 | 951 | 50.3 | 64.3
| x46 |  | 46 | 209.3 | 266.5 | 10.1 | 15.6 | 12.7 | 26.4 | 5.6 | 6.6 | 3880 | 1190 | 8.14 | 4.51 | 593 | 193 | 114 | 343 | 178 | 0.613 | 18.3 | 0.724 | 737 | 37.7 | 58.7
| x41 |  | 41.1 | 208.8 | 264.1 | 9.6 | 13.2 | 12.7 | 27.5 | 6.6 | 6.8 | 3530 | 1000 | 8.21 | 4.38 | 523 | 179 | 96.1 | 320 | 150 | 0.634 | 20.8 | 0.73 | 565 | 25.7 | 52.3
165x267 | x43 |  | 42.3 | 166.5 | 267.1 | 10.3 | 16.5 | 12.7 | 25.9 | 4 | 7.2 | 3750 | 637 | 8.34 | 3.44 | 519 | 192 | 76.6 | 346 | 122 | 0.672 | 17.7 | 0.758 | 670 | 36.8 | 54
| x37 |  | 37.3 | 165.9 | 264.5 | 9.7 | 13.6 | 12.7 | 27.3 | 4.8 | 7.5 | 3350 | 520 | 8.39 | 3.3 | 449 | 176 | 62.7 | 321 | 100 | 0.693 | 20.6 | 0.765 | 514 | 23.9 | 47.6
| x33 |  | 32.8 | 165.1 | 262.4 | 8.9 | 11.4 | 12.7 | 29.5 | 5.7 | 7.6 | 2960 | 429 | 8.41 | 3.2 | 390 | 159 | 52 | 291 | 83.1 | 0.708 | 23.6 | 0.771 | 378 | 15.9 | 41.9
191x229 | x81 |  | 80.7 | 199.4 | 246 | 18 | 32 | 10.2 | 13.7 | 2.5 | 6.2 | 5160 | 2130 | 7.09 | 4.55 | 830 | 281 | 213 | 507 | 336 | 0.573 | 8.24 | 0.699 | 3780 | 256 | 103
| x67 |  | 66.6 | 196.7 | 240.3 | 15.3 | 26.3 | 10.2 | 15.7 | 3.1 | 6 | 4180 | 1670 | 7.01 | 4.44 | 702 | 231 | 170 | 414 | 267 | 0.576 | 9.82 | 0.702 | 2130 | 146 | 84.9
| x53 |  | 52.9 | 194 | 234.6 | 12.6 | 20.6 | 10.2 | 18.6 | 3.9 | 5.7 | 3260 | 1260 | 6.96 | 4.32 | 569 | 184 | 130 | 328 | 203 | 0.583 | 12.2 | 0.706 | 1070 | 72.6 | 67.4
| x49 |  | 49.1 | 192.8 | 233.5 | 11.4 | 19.6 | 10.2 | 20.5 | 4.1 | 5.5 | 2970 | 1170 | 6.88 | 4.33 | 536 | 167 | 122 | 296 | 189 | 0.573 | 12.9 | 0.705 | 835 | 60.5 | 62.6
| x45 |  | 44.6 | 191.9 | 231.6 | 10.5 | 17.7 | 10.2 | 22.1 | 4.5 | 5.5 | 2680 | 1040 | 6.87 | 4.29 | 491 | 152 | 109 | 269 | 169 | 0.576 | 14.1 | 0.706 | 628 | 45.2 | 56.9
| x41 |  | 41 | 191.3 | 229.9 | 9.9 | 16 | 10.2 | 23.2 | 5 | 5.5 | 2470 | 935 | 6.88 | 4.23 | 452 | 141 | 97.8 | 250 | 152 | 0.583 | 15.5 | 0.709 | 494 | 34.5 | 52.2
| x37 |  | 37.1 | 190.4 | 228.4 | 9 | 14.5 | 10.2 | 25.4 | 5.6 | 5.4 | 2220 | 836 | 6.86 | 4.2 | 413 | 127 | 87.8 | 225 | 136 | 0.583 | 16.9 | 0.709 | 365 | 25.8 | 47.3
| x34 |  | 33.5 | 189.9 | 226.6 | 8.5 | 12.7 | 10.2 | 26.7 | 6.3 | 5.5 | 2030 | 726 | 6.9 | 4.12 | 372 | 118 | 76.5 | 209 | 119 | 0.597 | 18.9 | 0.713 | 280 | 18.5 | 42.7
152x229 | x41 |  | 41 | 155.3 | 232.8 | 10.5 | 18.9 | 10.2 | 22.2 | 3.3 | 6 | 2600 | 592 | 7.05 | 3.37 | 436 | 150 | 76.3 | 267 | 120 | 0.634 | 13.7 | 0.74 | 534 | 44.5 | 52.3
| x37 |  | 37.1 | 154.4 | 230.9 | 9.6 | 17 | 10.2 | 24.1 | 3.7 | 5.9 | 2330 | 523 | 7.03 | 3.33 | 397 | 135 | 67.8 | 242 | 107 | 0.636 | 15.1 | 0.742 | 396 | 32.9 | 47.2
| x34 |  | 33.6 | 153.8 | 228.9 | 9 | 15 | 10.2 | 25.4 | 4.1 | 5.9 | 2120 | 456 | 7.04 | 3.27 | 359 | 125 | 59.3 | 223 | 93.3 | 0.646 | 16.8 | 0.745 | 305 | 23.8 | 42.8
| x30 |  | 29.9 | 152.9 | 227.2 | 8.1 | 13.3 | 10.2 | 28 | 4.7 | 5.8 | 1880 | 397 | 7.02 | 3.23 | 322 | 111 | 52 | 199 | 81.5 | 0.648 | 18.8 | 0.746 | 217 | 16.9 | 38.1
| x26 |  | 26.1 | 152.4 | 224.8 | 7.6 | 10.9 | 10.2 | 29.6 | 5.7 | 6 | 1670 | 322 | 7.08 | 3.11 | 276 | 102 | 42.3 | 183 | 66.6 | 0.671 | 22 | 0.753 | 161 | 10.7 | 33.3
178x203 | x43 |  | 42.6 | 181.9 | 208.6 | 10.9 | 18.2 | 10.2 | 19.1 | 4.1 | 4.9 | 2030 | 915 | 6.11 | 4.11 | 413 | 127 | 101 | 226 | 157 | 0.556 | 12.2 | 0.694 | 538 | 46.3 | 54.3
| x37 |  | 37.1 | 179.5 | 206.3 | 9.5 | 16 | 10.2 | 21.7 | 4.7 | 4.8 | 1740 | 773 | 6.06 | 4.04 | 365 | 109 | 86.1 | 194 | 133 | 0.555 | 13.8 | 0.696 | 350 | 31.3 | 47.2
| x34 |  | 33.5 | 178.8 | 204.6 | 8.8 | 14.3 | 10.2 | 23.3 | 5.2 | 4.7 | 1570 | 682 | 6.07 | 3.99 | 332 | 100 | 76.3 | 177 | 118 | 0.561 | 15.2 | 0.698 | 262 | 23 | 42.8
| x30 |  | 30 | 177.9 | 203.1 | 7.9 | 12.8 | 10.2 | 25.7 | 5.8 | 4.6 | 1400 | 602 | 6.04 | 3.97 | 301 | 89 | 67.6 | 157 | 104 | 0.561 | 16.9 | 0.699 | 186 | 16.6 | 38.3
| x27 |  | 27 | 177.7 | 201.2 | 7.7 | 10.9 | 10.2 | 26.1 | 6.9 | 4.8 | 1290 | 511 | 6.13 | 3.85 | 268 | 84.6 | 57.5 | 150 | 89.1 | 0.588 | 19.2 | 0.705 | 146 | 11.5 | 34.5
140x203 | x27 |  | 26.6 | 143.3 | 203.3 | 7.9 | 12.9 | 10.2 | 25.7 | 4.5 | 5.2 | 1320 | 317 | 6.23 | 3.06 | 256 | 87 | 44.3 | 155 | 69.5 | 0.636 | 17.1 | 0.739 | 148 | 14.4 | 34
| x23 |  | 23 | 142.2 | 201.5 | 6.8 | 11.2 | 10.2 | 29.6 | 5.1 | 5 | 1120 | 269 | 6.19 | 3.03 | 224 | 74.2 | 37.8 | 132 | 59 | 0.633 | 19.5 | 0.74 | 93.7 | 9.49 | 29.3
| x20 |  | 19.5 | 141.8 | 198.9 | 6.4 | 8.6 | 10.2 | 31.1 | 6.7 | 5.3 | 979 | 205 | 6.28 | 2.87 | 184 | 67.2 | 28.9 | 121 | 45.4 | 0.668 | 23.8 | 0.75 | 66.3 | 5.33 | 24.8
171x178 | x34 |  | 33.5 | 173.2 | 181.6 | 9.1 | 15.7 | 10.2 | 20 | 4.6 | 4 | 1150 | 681 | 5.2 | 3.99 | 288 | 81.5 | 78.6 | 145 | 121 | 0.5 | 12.2 | 0.672 | 249 | 27.8 | 42.7
| x29 |  | 28.5 | 172.2 | 178.9 | 8.1 | 13 | 10.2 | 22.1 | 5.5 | 4 | 986 | 554 | 5.21 | 3.91 | 248 | 70.9 | 64.4 | 125 | 99.4 | 0.514 | 14.4 | 0.676 | 154 | 16.6 | 36.3
| x26 |  | 25.5 | 171.5 | 177.4 | 7.4 | 11.5 | 10.2 | 24 | 6.2 | 3.9 | 882 | 484 | 5.21 | 3.86 | 224 | 63.9 | 56.5 | 113 | 87.1 | 0.521 | 16.1 | 0.677 | 110 | 11.9 | 32.4
| x23 |  | 22.5 | 171.1 | 175.6 | 7 | 9.7 | 10.2 | 25.1 | 7.4 | 4.1 | 798 | 406 | 5.28 | 3.76 | 197 | 59.1 | 47.4 | 104 | 73.3 | 0.546 | 18.4 | 0.683 | 79.2 | 7.9 | 28.7
127x178 | x20 |  | 19.5 | 126 | 176.6 | 6.6 | 10.7 | 10.2 | 26.8 | 4.6 | 4.4 | 728 | 179 | 5.41 | 2.68 | 164 | 55 | 28.4 | 98 | 44.5 | 0.632 | 17.6 | 0.739 | 57.1 | 7.53 | 24.9
| x17 |  | 16.5 | 125.4 | 174.4 | 6 | 8.5 | 10.2 | 29.1 | 5.8 | 4.6 | 626 | 140 | 5.45 | 2.58 | 137 | 48.6 | 22.3 | 87.2 | 35.1 | 0.655 | 21.1 | 0.746 | 38 | 4.38 | 21.1
165x152 | x27 |  | 27 | 166.9 | 155.1 | 7.9 | 13.7 | 8.9 | 19.6 | 5.2 | 3.2 | 642 | 531 | 4.32 | 3.93 | 200 | 52.2 | 63.7 | 92.8 | 97.8 | 0.389 | 11.8 | 0.636 | 128 | 17.3 | 34.4
| x23 |  | 23 | 165.7 | 153.2 | 6.7 | 11.8 | 8.9 | 22.9 | 6 | 3.1 | 536 | 448 | 4.27 | 3.91 | 174 | 43.7 | 54.1 | 77.1 | 82.8 | 0.38 | 13.6 | 0.636 | 78.6 | 11.1 | 29.4
| x20 |  | 20.1 | 165 | 151.6 | 6 | 10.2 | 8.9 | 25.3 | 6.9 | 3 | 468 | 382 | 4.27 | 3.86 | 155 | 38.6 | 46.3 | 67.6 | 70.9 | 0.393 | 15.5 | 0.638 | 52 | 7.35 | 25.7
127x152 | x24 |  | 24 | 125.3 | 155.4 | 9 | 14 | 8.9 | 17.3 | 3.5 | 3.9 | 662 | 231 | 4.65 | 2.74 | 168 | 57.1 | 36.8 | 102 | 58 | 0.602 | 11.7 | 0.714 | 104 | 15.8 | 30.6
| x21 |  | 20.9 | 124.3 | 153.5 | 8 | 12.1 | 8.9 | 19.2 | 4.1 | 3.9 | 573 | 194 | 4.63 | 2.7 | 148 | 49.9 | 31.3 | 88.9 | 49.2 | 0.606 | 13.3 | 0.716 | 69.2 | 10.5 | 26.7
| x19 |  | 18.5 | 123.4 | 152.1 | 7.1 | 10.7 | 8.9 | 21.4 | 4.6 | 3.8 | 501 | 168 | 4.61 | 2.67 | 132 | 43.8 | 27.2 | 77.9 | 42.7 | 0.606 | 14.9 | 0.718 | 47.4 | 7.36 | 23.6
102x152 | x17 |  | 16.4 | 102.4 | 156.3 | 6.6 | 10.8 | 7.6 | 23.7 | 3.7 | 4.1 | 487 | 97.1 | 4.82 | 2.15 | 118 | 42.3 | 19 | 75.8 | 30 | 0.656 | 15.8 | 0.749 | 36.8 | 6.08 | 20.9
| x14 |  | 14.1 | 101.8 | 154.3 | 6 | 8.8 | 7.6 | 25.7 | 4.6 | 4.2 | 420 | 77.7 | 4.84 | 2.08 | 100 | 37.4 | 15.3 | 67.5 | 24.2 | 0.673 | 18.7 | 0.756 | 25.2 | 3.69 | 17.9
| x13 |  | 12.4 | 101.6 | 152.5 | 5.8 | 7 | 7.6 | 26.3 | 5.8 | 4.4 | 377 | 61.5 | 4.88 | 1.97 | 85 | 34.8 | 12.1 | 63.9 | 19.4 | 0.705 | 21.8 | 0.766 | 20.4 | 2.37 | 15.8
146x127 | x22 |  | 21.5 | 147.3 | 129.7 | 7.2 | 12.7 | 7.6 | 18 | 4.9 | 2.6 | 343 | 339 | 3.54 | 3.52 | 130 | 33.2 | 46 | 59.5 | 70.5 | 0.202 | 10.6 | 0.613 | 64.9 | 11.9 | 27.4
| x19 |  | 18.5 | 146.4 | 127.9 | 6.3 | 10.9 | 7.6 | 20.3 | 5.7 | 2.6 | 292 | 285 | 3.52 | 3.48 | 115 | 28.5 | 39 | 50.7 | 59.7 | 0.233 | 12.2 | 0.616 | 41 | 7.65 | 23.6
| x16 |  | 15.5 | 146.1 | 125.6 | 6 | 8.6 | 7.6 | 20.9 | 7.3 | 2.7 | 259 | 224 | 3.61 | 3.36 | 97.4 | 26.2 | 30.6 | 46 | 47.1 | 0.376 | 14.8 | 0.623 | 24.5 | 4.26 | 19.8
102x127 | x14 |  | 14.1 | 102.2 | 130.1 | 6.3 | 10 | 7.6 | 20.7 | 4 | 3.2 | 277 | 89.3 | 3.92 | 2.22 | 85.5 | 28.3 | 17.5 | 50.4 | 27.4 | 0.607 | 13.8 | 0.72 | 21 | 4.77 | 18
| x13 |  | 12.6 | 101.9 | 128.5 | 6 | 8.4 | 7.6 | 21.4 | 4.8 | 3.3 | 250 | 74.3 | 3.95 | 2.15 | 75.3 | 26.2 | 14.6 | 46.9 | 23 | 0.628 | 15.8 | 0.727 | 15.9 | 3.2 | 16
| x11 |  | 11 | 101.6 | 126.9 | 5.7 | 6.8 | 7.6 | 22.3 | 5.9 | 3.5 | 223 | 59.7 | 3.99 | 2.06 | 64.5 | 24.1 | 11.7 | 43.5 | 18.6 | 0.656 | 18.2 | 0.736 | 12 | 2.06 | 14
133x102 | x15 |  | 15 | 133.9 | 103.3 | 6.4 | 9.6 | 7.6 | 16.1 | 5.8 | 2.1 | 154 | 192 | 2.84 | 3.17 | 73.1 | 18.8 | 28.7 | 33.5 | 44.1 | - | - | 0.569 | 21.7 | 5.13 | 19.1
| x13 |  | 12.5 | 133.2 | 101.5 | 5.7 | 7.8 | 7.6 | 17.8 | 7.2 | 2.1 | 131 | 154 | 2.86 | 3.1 | 62.4 | 16.2 | 23.1 | 28.7 | 35.5 | - | - | 0.572 | 12.6 | 2.97 | 16

## Alu Mullion Database
Supplier | Profile Name | Material | Reinf | Depth | Iyy | Wyy
|  |  |  | mm | mm4 | mm3
Wicona | WICTEC 60 136000 | Aluminium | FALSE | 70 | 666800 | 13860
Wicona | WICTEC 60 136001 | Aluminium | FALSE | 90 | 1195700 | 20950
Wicona | WICTEC 60 136002 | Aluminium | FALSE | 110 | 2254200 | 29120
Wicona | WICTEC 60 136003 | Aluminium | FALSE | 130 | 3064100 | 38950
Wicona | WICTEC 60 136004 | Aluminium | FALSE | 150 | 4287800 | 48560
Wicona | WICTEC 60 136005 | Aluminium | FALSE | 170 | 5761900 | 58800
Wicona | WICTEC 50 135000 | Aluminium | FALSE | 50 | 281100 | 7360
Wicona | WICTEC 50 135001 | Aluminium | FALSE | 70 | 607800 | 13010
Wicona | WICTEC 50 135002 | Aluminium | FALSE | 90 | 1091900 | 19660
Wicona | WICTEC 50 135003 | Aluminium | FALSE | 110 | 1750900 | 27110
Wicona | WICTEC 50 135004 | Aluminium | FALSE | 130 | 2803500 | 36610
Wicona | WICTEC 50 135005 | Aluminium | FALSE | 150 | 4048800 | 46680
Wicona | WICTEC 50 135006 | Aluminium | FALSE | 170 | 5474800 | 56800
Wicona | WICTEC 50 135007 | Aluminium | FALSE | 190 | 7171700 | 67600
Wicona | WICTEC 50 135311 | Aluminium | FALSE | 230 | 12582000 | 94000
Wicona | WICTEC 50 135312 | Aluminium | FALSE | 260 | 20337000 | 123200
Wicona | WICTEC 50 135046 | Aluminium | FALSE | 90 | 1112400 | 20320
Wicona | WICTEC 50 135047 | Aluminium | FALSE | 110 | 1786400 | 28090
Wicona | WICTEC 50 135048 | Aluminium | FALSE | 130 | 2865400 | 37980
Wicona | WICTEC 50 135049 | Aluminium | FALSE | 150 | 4138800 | 48390
Wicona | WICTEC 50 133611 | Aluminium | FALSE | 210 | 14587300 | 119660
Wicona | WICTEC 50 135050 | Aluminium | FALSE | 170 | 5596500 | 58860
Wicona | WICTEC 50 135051 | Aluminium | FALSE | 190 | 7330000 | 70010
Wicona | WICTEC 50 135036 | Aluminium | FALSE | 95.5 | 1258500 | 21930
Wicona | WICTEC 50 135037 | Aluminium | FALSE | 115.5 | 1988700 | 28840
Wicona | WICTEC 50 135038 | Aluminium | FALSE | 135.5 | 3181400 | 41130
Wicona | WICTEC 50 135039 | Aluminium | FALSE | 155.5 | 4423000 | 50080
Wicona | WICTEC 50 135055 | Aluminium | FALSE | 90 | 1435200 | 22650
Wicona | WICTEC 50 135056 | Aluminium | FALSE | 130 | 3463400 | 41370
Wicona | WICTEC 50 135000 + Reinf. | Aluminium | TRUE | 50 | 334700 | 11060
Wicona | WICTEC 50 135001 + Reinf. | Aluminium | TRUE | 70 | 818800 | 21010
Wicona | WICTEC 50 135002 + Reinf. | Aluminium | TRUE | 90 | 1625900 | 34560
Wicona | WICTEC 50 135003 + Reinf. | Aluminium | TRUE | 110 | 2792900 | 50010
Wicona | WICTEC 50 135004 + Reinf. | Aluminium | TRUE | 130 | 4519500 | 67910
Wicona | WICTEC 50 135005 + Reinf. | Aluminium | TRUE | 150 | 6608800 | 86380
Wicona | WICTEC 50 135006 + Reinf. | Aluminium | TRUE | 170 | 9192800 | 106800
Wicona | WICTEC 50 135007 + Reinf. | Aluminium | TRUE | 190 | 12322700 | 128700
Wicona | WICTEC 60 136000 + Reinf. | Aluminium | TRUE | 70 | 899800 | 22660
Wicona | WICTEC 60 136001 + Reinf. | Aluminium | TRUE | 90 | 1779700 | 37150
Wicona | WICTEC 60 136002 + Reinf. | Aluminium | TRUE | 110 | 3386200 | 53920
Wicona | WICTEC 60 136003 + Reinf. | Aluminium | TRUE | 130 | 4921100 | 72750
Wicona | WICTEC 60 136004 + Reinf. | Aluminium | TRUE | 150 | 7115800 | 92360
Wicona | WICTEC 60 136005 + Reinf. | Aluminium | TRUE | 170 | 9849900 | 113800
Schueco | FWS 50-50 | Aluminium | FALSE | 50 | 313900 | 7720
Schueco | FWS 50-65 | Aluminium | FALSE | 65 | 556000 | 12630
Schueco | FWS 50-85 | Aluminium | FALSE | 85 | 1085200 | 19980
Schueco | FWS 50-105 | Aluminium | FALSE | 105 | 1673800 | 27090
Schueco | FWS 50-115 | Aluminium | FALSE | 115 | 1799200 | 26090
Schueco | FWS 50-125 | Aluminium | FALSE | 125 | 2788000 | 37230
Schueco | FWS 50-150 | Aluminium | FALSE | 150 | 4240500 | 48940
Schueco | FWS 50-175-2 | Aluminium | FALSE | 175 | 6376500 | 66060
Schueco | FWS 50-175-3 | Aluminium | FALSE | 175 | 7041100 | 72620
Schueco | FWS 50-200 | Aluminium | FALSE | 200 | 9736400 | 89490
Schueco | FWS 50-225 | Aluminium | FALSE | 225 | 13198900 | 109170
Schueco | FWS 50-250 | Aluminium | FALSE | 250 | 17182300 | 128450
Schueco | FWS 50-85 Reinf. | Aluminium | TRUE | 85 | 1475200 | 31910
Schueco | FWS 50-105 Reinf. | Aluminium | TRUE | 105 | 2420400 | 43780
Schueco | FWS 50-115 Reinf. | Aluminium | TRUE | 115 | 2772600 | 45250
Schueco | FWS 50-125 Reinf. | Aluminium | TRUE | 125 | 3986300 | 58720
Schueco | FWS 50-150 Reinf. | Aluminium | TRUE | 150 | 6508000 | 83040
Schueco | FWS 50-175-2 Reinf. | Aluminium | TRUE | 175 | 9808200 | 108400
Schueco | FWS 50-175-3 Reinf. | Aluminium | TRUE | 175 | 9877600 | 106490
Schueco | FWS 50-200 Reinf. | Aluminium | TRUE | 200 | 13787600 | 130590
Schueco | FWS 50-225 Reinf. | Aluminium | TRUE | 225 | 18799600 | 158770
Schueco | FWS 50-225 Reinf. St | Aluminium | TRUE | 225 | 24739900 | 85140
Schueco | FWS 50-225 Reinf. Al + St | Aluminium | TRUE | 225 |  | 126240
Schueco | FWS 50-250 Reinf. | Aluminium | TRUE | 250 |  | 250880
Schueco | FWS 50-250 Reinf. + 5 mm St | Aluminium | TRUE | 250 | 51193400 | 267320
Schueco | FWS 50-250 Reinf. + 6 mm St | Aluminium | TRUE | 250 | 55193600 | 288230
Schueco | FWS 50-250 Reinf. + 8 mm St | Aluminium | TRUE | 250 | 63193400 | 329990
Schueco | FWS 50-250 Reinf. + 10 mm St | Aluminium | TRUE | 250 | 71193800 | 371810

## Steel Mullion Database
Supplier | Profile Name | Material | Reinf | Depth | Iyy | Wyy
|  |  |  | mm | mm4 | mm3
BlueBook RHS | 50 x 25 x 2 | Steel | FALSE | 50 | 83800 | 3350
BlueBook RHS | 50 x 25 x 2.5 | Steel | FALSE | 50 | 98900 | 3950
BlueBook RHS | 50 x 25 x 3 | Steel | FALSE | 50 | 112000 | 4470
BlueBook RHS | 50 x 30 x 2 | Steel | FALSE | 50 | 95400 | 3810
BlueBook RHS | 50 x 30 x 2.5 | Steel | FALSE | 50 | 113000 | 4520
BlueBook RHS | 50 x 30 x 3 | Steel | FALSE | 50 | 128000 | 5130
BlueBook RHS | 50 x 30 x 4 | Steel | FALSE | 50 | 153000 | 6100
BlueBook RHS | 60 x 40 x 2.5 | Steel | FALSE | 60 | 221000 | 7360
BlueBook RHS | 60 x 40 x 3 | Steel | FALSE | 60 | 254000 | 8460
BlueBook RHS | 60 x 40 x 4 | Steel | FALSE | 60 | 310000 | 10300
BlueBook RHS | 60 x 40 x 5 | Steel | FALSE | 60 | 353000 | 11800
BlueBook RHS | 70 x 40 x 3 | Steel | FALSE | 70 | 373000 | 10700
BlueBook RHS | 70 x 40 x 4 | Steel | FALSE | 70 | 460000 | 13100
BlueBook RHS | 70 x 40 x 5 | Steel | FALSE | 70 | 529000 | 15100
BlueBook RHS | 70 x 50 x 3 | Steel | FALSE | 70 | 441000 | 12600
BlueBook RHS | 70 x 50 x 4 | Steel | FALSE | 70 | 547000 | 15600
BlueBook RHS | 70 x 50 x 5 | Steel | FALSE | 70 | 635000 | 18100
BlueBook RHS | 80 x 40 x 3 | Steel | FALSE | 80 | 523000 | 13100
BlueBook RHS | 80 x 40 x 4 | Steel | FALSE | 80 | 648000 | 16200
BlueBook RHS | 80 x 40 x 5 | Steel | FALSE | 80 | 751000 | 18800
BlueBook RHS | 80 x 50 x 3 | Steel | FALSE | 80 | 611000 | 15300
BlueBook RHS | 80 x 50 x 4 | Steel | FALSE | 80 | 764000 | 19100
BlueBook RHS | 80 x 50 x 5 | Steel | FALSE | 80 | 892000 | 22300
BlueBook RHS | 80 x 60 x 3 | Steel | FALSE | 80 | 700000 | 17500
BlueBook RHS | 80 x 60 x 3.5 | Steel | FALSE | 80 | 793000 | 19800
BlueBook RHS | 80 x 60 x 4 | Steel | FALSE | 80 | 879000 | 22000
BlueBook RHS | 80 x 60 x 5 | Steel | FALSE | 80 | 1030000 | 25800
BlueBook RHS | 90 x 50 x 3 | Steel | FALSE | 90 | 819000 | 18200
BlueBook RHS | 90 x 50 x 4 | Steel | FALSE | 90 | 1030000 | 22800
BlueBook RHS | 90 x 50 x 5 | Steel | FALSE | 90 | 1210000 | 26800
BlueBook RHS | 100 x 40 x 3 | Steel | FALSE | 100 | 923000 | 18500
BlueBook RHS | 100 x 40 x 4 | Steel | FALSE | 100 | 1160000 | 23100
BlueBook RHS | 100 x 40 x 5 | Steel | FALSE | 100 | 1360000 | 27100
BlueBook RHS | 100 x 50 x 3 | Steel | FALSE | 100 | 1060000 | 21300
BlueBook RHS | 100 x 50 x 4 | Steel | FALSE | 100 | 1340000 | 26800
BlueBook RHS | 100 x 50 x 5 | Steel | FALSE | 100 | 1580000 | 31600
BlueBook RHS | 100 x 50 x 6 | Steel | FALSE | 100 | 1790000 | 35800
BlueBook RHS | 100 x 60 x 3 | Steel | FALSE | 100 | 1210000 | 24100
BlueBook RHS | 100 x 60 x 3.5 | Steel | FALSE | 100 | 1370000 | 27400
BlueBook RHS | 100 x 60 x 4 | Steel | FALSE | 100 | 1530000 | 30500
BlueBook RHS | 100 x 60 x 5 | Steel | FALSE | 100 | 1810000 | 36200
BlueBook RHS | 100 x 60 x 6 | Steel | FALSE | 100 | 2050000 | 41100
BlueBook RHS | 100 x 80 x 3 | Steel | FALSE | 100 | 1490000 | 29800
BlueBook RHS | 100 x 80 x 4 | Steel | FALSE | 100 | 1890000 | 37900
BlueBook RHS | 100 x 80 x 5 | Steel | FALSE | 100 | 2260000 | 45200
BlueBook RHS | 100 x 80 x 6 | Steel | FALSE | 100 | 2580000 | 51700
BlueBook RHS | 120 x 40 x 3 | Steel | FALSE | 120 | 1480000 | 24700
BlueBook RHS | 120 x 40 x 4 | Steel | FALSE | 120 | 1870000 | 31100
BlueBook RHS | 120 x 40 x 5 | Steel | FALSE | 120 | 2210000 | 36800
BlueBook RHS | 120 x 60 x 3 | Steel | FALSE | 120 | 1890000 | 31500
BlueBook RHS | 120 x 60 x 3.5 | Steel | FALSE | 120 | 2160000 | 35900
BlueBook RHS | 120 x 60 x 4 | Steel | FALSE | 120 | 2410000 | 40100
BlueBook RHS | 120 x 60 x 5 | Steel | FALSE | 120 | 2870000 | 47800
BlueBook RHS | 120 x 60 x 6 | Steel | FALSE | 120 | 3280000 | 54700
BlueBook RHS | 120 x 80 x 3 | Steel | FALSE | 120 | 2300000 | 38400
BlueBook RHS | 120 x 80 x 4 | Steel | FALSE | 120 | 2950000 | 49100
BlueBook RHS | 120 x 80 x 5 | Steel | FALSE | 120 | 3530000 | 58900
BlueBook RHS | 120 x 80 x 6 | Steel | FALSE | 120 | 4060000 | 67700
BlueBook RHS | 120 x 80 x 8 | Steel | FALSE | 120 | 4760000 | 79300
BlueBook RHS | 140 x 80 x 3 | Steel | FALSE | 140 | 3340000 | 47800
BlueBook RHS | 140 x 80 x 4 | Steel | FALSE | 140 | 4300000 | 61400
BlueBook RHS | 140 x 80 x 5 | Steel | FALSE | 140 | 5170000 | 73900
BlueBook RHS | 140 x 80 x 6 | Steel | FALSE | 140 | 5970000 | 85300
BlueBook RHS | 140 x 80 x 8 | Steel | FALSE | 140 | 7080000 | 101000
BlueBook RHS | 140 x 80 x 10 | Steel | FALSE | 140 | 8040000 | 115000
BlueBook RHS | 150 x 100 x 3 | Steel | FALSE | 150 | 4610000 | 61400
BlueBook RHS | 150 x 100 x 4 | Steel | FALSE | 150 | 5950000 | 79300
BlueBook RHS | 150 x 100 x 5 | Steel | FALSE | 150 | 7190000 | 95900
BlueBook RHS | 150 x 100 x 6 | Steel | FALSE | 150 | 8350000 | 111000
BlueBook RHS | 150 x 100 x 8 | Steel | FALSE | 150 | 10100000 | 134000
BlueBook RHS | 150 x 100 x 10 | Steel | FALSE | 150 | 11600000 | 155000
BlueBook RHS | 160 x 80 x 3 | Steel | FALSE | 160 | 4640000 | 58000
BlueBook RHS | 160 x 80 x 4 | Steel | FALSE | 160 | 5980000 | 74700
BlueBook RHS | 160 x 80 x 5 | Steel | FALSE | 160 | 7220000 | 90200
BlueBook RHS | 160 x 80 x 6 | Steel | FALSE | 160 | 8360000 | 105000
BlueBook RHS | 160 x 80 x 8 | Steel | FALSE | 160 | 10000000 | 125000
BlueBook RHS | 160 x 80 x 10 | Steel | FALSE | 160 | 11500000 | 143000
BlueBook RHS | 180 x 80 x 3 | Steel | FALSE | 180 | 6210000 | 69000
BlueBook RHS | 180 x 80 x 4 | Steel | FALSE | 180 | 8020000 | 89100
BlueBook RHS | 180 x 80 x 5 | Steel | FALSE | 180 | 9710000 | 108000
BlueBook RHS | 180 x 80 x 6 | Steel | FALSE | 180 | 11300000 | 125000
BlueBook RHS | 180 x 80 x 8 | Steel | FALSE | 180 | 13600000 | 151000
BlueBook RHS | 180 x 80 x 10 | Steel | FALSE | 180 | 15700000 | 174000
BlueBook RHS | 180 x 100 x 4 | Steel | FALSE | 180 | 9260000 | 103000
BlueBook RHS | 180 x 100 x 5 | Steel | FALSE | 180 | 11200000 | 125000
BlueBook RHS | 180 x 100 x 6 | Steel | FALSE | 180 | 13100000 | 146000
BlueBook RHS | 180 x 100 x 8 | Steel | FALSE | 180 | 16000000 | 178000
BlueBook RHS | 180 x 100 x 10 | Steel | FALSE | 180 | 18600000 | 207000
BlueBook RHS | 200 x 100 x 4 | Steel | FALSE | 200 | 12000000 | 120000
BlueBook RHS | 200 x 100 x 5 | Steel | FALSE | 200 | 14600000 | 146000
BlueBook RHS | 200 x 100 x 6 | Steel | FALSE | 200 | 17000000 | 170000
BlueBook RHS | 200 x 100 x 8 | Steel | FALSE | 200 | 20900000 | 209000
BlueBook RHS | 200 x 100 x 10 | Steel | FALSE | 200 | 24400000 | 244000
BlueBook RHS | 200 x 120 x 4 | Steel | FALSE | 200 | 13500000 | 135000
BlueBook RHS | 200 x 120 x 5 | Steel | FALSE | 200 | 16500000 | 165000
BlueBook RHS | 200 x 120 x 6 | Steel | FALSE | 200 | 19300000 | 193000
BlueBook RHS | 200 x 120 x 8 | Steel | FALSE | 200 | 23900000 | 239000
BlueBook RHS | 200 x 120 x 10 | Steel | FALSE | 200 | 28100000 | 281000
BlueBook RHS | 200 x 150 x 4 | Steel | FALSE | 200 | 15800000 | 158000
BlueBook RHS | 200 x 150 x 5 | Steel | FALSE | 200 | 19400000 | 193000
BlueBook RHS | 200 x 150 x 6 | Steel | FALSE | 200 | 22700000 | 227000
BlueBook RHS | 200 x 150 x 8 | Steel | FALSE | 200 | 28300000 | 283000
BlueBook RHS | 200 x 150 x 10 | Steel | FALSE | 200 | 33500000 | 335000
BlueBook RHS | 250 x 150 x 5 | Steel | FALSE | 250 | 33000000 | 264000
BlueBook RHS | 250 x 150 x 6 | Steel | FALSE | 250 | 38900000 | 311000
BlueBook RHS | 250 x 150 x 6.3 | Steel | FALSE | 250 | 40000000 | 320000
BlueBook RHS | 250 x 150 x 8 | Steel | FALSE | 250 | 48900000 | 391000
BlueBook RHS | 250 x 150 x 10 | Steel | FALSE | 250 | 58200000 | 466000
BlueBook RHS | 250 x 150 x 12 | Steel | FALSE | 250 | 64600000 | 517000
BlueBook RHS | 250 x 150 x 12.5 | Steel | FALSE | 250 | 66300000 | 531000
BlueBook RHS | 300 x 100 x 6 | Steel | FALSE | 300 | 47800000 | 318000
BlueBook RHS | 300 x 100 x 8 | Steel | FALSE | 300 | 59800000 | 399000
BlueBook RHS | 300 x 100 x 10 | Steel | FALSE | 300 | 71100000 | 474000
BlueBook RHS | 300 x 200 x 6 | Steel | FALSE | 300 | 73700000 | 491000
BlueBook RHS | 300 x 200 x 6.3 | Steel | FALSE | 300 | 76200000 | 508000
BlueBook RHS | 300 x 200 x 8 | Steel | FALSE | 300 | 93900000 | 626000
BlueBook RHS | 300 x 200 x 10 | Steel | FALSE | 300 | 113000000 | 754000
BlueBook RHS | 300 x 200 x 12 | Steel | FALSE | 300 | 128000000 | 853000
BlueBook RHS | 300 x 200 x 12.5 | Steel | FALSE | 300 | 132000000 | 879000
BlueBook RHS | 400 x 200 x 6 | Steel | FALSE | 400 | 148000000 | 739000
BlueBook RHS | 400 x 200 x 6.3 | Steel | FALSE | 400 | 153000000 | 766000
BlueBook RHS | 400 x 200 x 8 | Steel | FALSE | 400 | 190000000 | 949000
BlueBook RHS | 400 x 200 x 10 | Steel | FALSE | 400 | 230000000 | 1150000
BlueBook RHS | 400 x 200 x 12 | Steel | FALSE | 400 | 262000000 | 1310000
BlueBook RHS | 400 x 200 x 12.5 | Steel | FALSE | 400 | 271000000 | 1360000
BlueBook RHS | 450 x 250 x 6 | Steel | FALSE | 450 | 227000000 | 1010000
BlueBook RHS | 450 x 250 x 6.3 | Steel | FALSE | 450 | 236000000 | 1050000
BlueBook RHS | 450 x 250 x 8 | Steel | FALSE | 450 | 293000000 | 1300000
BlueBook RHS | 450 x 250 x 10 | Steel | FALSE | 450 | 357000000 | 1590000
BlueBook RHS | 450 x 250 x 12 | Steel | FALSE | 450 | 411000000 | 1830000
BlueBook RHS | 450 x 250 x 12.5 | Steel | FALSE | 450 | 425000000 | 1890000
BlueBook RHS | 500 x 300 x 6 | Steel | FALSE | 500 | 330000000 | 1320000
BlueBook RHS | 500 x 300 x 6.3 | Steel | FALSE | 500 | 343000000 | 1370000
BlueBook RHS | 500 x 300 x 8 | Steel | FALSE | 500 | 428000000 | 1710000
BlueBook RHS | 500 x 300 x 10 | Steel | FALSE | 500 | 523000000 | 2090000
BlueBook RHS | 500 x 300 x 12 | Steel | FALSE | 500 | 606000000 | 2420000
BlueBook RHS | 500 x 300 x 12.5 | Steel | FALSE | 500 | 627000000 | 2510000
Jansen | VISS 60-80 3mm | Steel | FALSE | 80 | 804000 | 17900
Jansen | VISS 60-150 3mm | Steel | FALSE | 150 | 4060000 | 47900
Jansen | VISS 60-180 3mm | Steel | FALSE | 180 | 6492000 | 64300
Jansen | VISS 60-220 3mm | Steel | FALSE | 220 | 10902000 | 89100
Jansen | VISS 60-280 3mm | Steel | FALSE | 280 | 20417000 | 132700
Jansen | VISS 60-50 | Steel | FALSE | 50 | 172000 | 6500
Jansen | VISS 60-80 | Steel | FALSE | 80 | 539000 | 12600
Jansen | VISS 60-100 | Steel | FALSE | 100 | 1141000 | 21300
Jansen | VISS 60-120 | Steel | FALSE | 120 | 1796000 | 28000
Jansen | VISS 60-150 | Steel | FALSE | 150 | 3428000 | 43000
Jansen | VISS 50-50 | Steel | FALSE | 50 | 147000 | 5600
Jansen | VISS 50-60 | Steel | FALSE | 60 | 233000 | 7200
Jansen | VISS 50-80 | Steel | FALSE | 80 | 475000 | 11100
Jansen | VISS 50-95 | Steel | FALSE | 95 | 902000 | 17600
Jansen | VISS 50-120 | Steel | FALSE | 120 | 1622000 | 25200
Jansen | VISS 50-140 | Steel | FALSE | 140 | 2413000 | 32300